## Sheet1
no | items | QS | UNITS | Rate | Total
DIVISION 03 - CONCRETE
NOTES:-
- Provide all labor, materials, equipments and detailed shop drawings to stated performance standards.
- Obtain Engineer's approval before executing any work including molds and forms which necessary to complete the work.
- Rates for all concrete items shall include formwork, testing, placing of concrete, vibrating, curing, workmanship, finishing, openings, and foam sheets of 2.5 cm thickness for (column-beam) and all other required works to complete as per structural drawings, specifications, and Engineer's instructions.
- All concrete works shall be ready-mix concrete poured by using concrete pumps. Concrete shall be from an approved batch plant and as indicated on specifications and Engineer's instructions.
- All concrete works below slab-on-grade level shall be impermeable concrete with sulphate resistant cement.
- Unless otherwise stated, all works have been measured net and fitted and/or fixed in place
- Steel Reinforcement shall be: 1- Normal Mild Steel “Y” (Grade B240D-P), with yield stress 2400 kg/cm2 2- High Tensile Steel “T” (Grade B500DWR), with Proof stress 5000 kg/cm2.
Section 03 30 00 - Cast-in-place Concrete
1 | Supply, cast blinding/ plain concrete; rate includes but not limited to concrete tests,formwork, mixing, pouring using concrete pump, curing, additives (if needed) and also include all other necessary work to complete as per structural drawings, specifications and Engineer's instructions.
Blinding concrete with compressive strength 150 kg/cm2:
1.1 | - Under ground beams and Core Foundation (Thick. 100mm). (Rate only) | 85 | m2 | 527.88 | Rate only
1.2 | - Under slab on grade (Thick. 50mm). (Rate only) | 191 | m2 | 263.94 | Rate only
| Plain concrete with compressive strength 200 kg/cm2: |  |  | 0
1.3 | - Under footings and PC pads (Thick. 250mm) | 30 | m3 | 5357.42 | 160722.6
DIVISION 03 - CONCRETE
2 | Supply and cast-in-situ ready mix reinforced concrete; rate includes but not limited to concrete tests,formwork, mixing, pouring using concrete pump, expansion and construction joints(if nedeed), joint filler, sealant, curing, additives (if needed),spacers, repair surface to receive the required finishes and also include all other necessary work to finish as per structur drawings, specifications and Engineer's instructions. |  |  | 0
| With compressive strength 300 kg/cm2 ,with dimensions as shown in the design drawings and including the reinforcement. |  |  | 0
2.1 | - For Footings (with Average Reinf. Ratio 75 kg/m3) | 75 | m3 | 14137.95 | 1060346.25
2.2 | - For Ground Beams (with Average Reinf. Ratio 90 kg/m3) | 30 | m3 | 15985.75 | 479572.5
2.3 | - For Columns (with Average Reinf. Ratio 150 kg/m3) | 51.2 | m3 | 20024.99 | 1025279.488
2.4 | - For Beams (with Average Reinf. Ratio 110 kg/m3) | 32 | m3 | 17367.92 | 555773.44
2.5 | - For Slabs with thicknesses range from 140mm to 240mm and Stairs (with Average Reinf. Ratio 110 kg/m3) | 160 | m3 | 16794.76 | 2687161.6
2.6 | - Core (with Average Reinf. Ratio 150 kg/m3) | 23.04 | m3 | 20294.36 | 467582.0544
3 | Supply and cast-in-situ ready mix reinforced concrete for slab on grade reinforced with one layer of T10@200 ; rate includes but not limited to concrete tests,formwork, mixing, pouring using concrete pump, expansion, control, expansion joints construction joints (if nedeed), joint filler, sealant, curing, additives (if needed),spacers, repair surface to receive the required finishes and also include all other necessary work to finish as per structur drawings, specifications and Engineer's instructions. |  |  | 0
| With compressive strength 250 kg/cm2: |  |  | 0
3.1 | - For interior S.O.G with thickness 15 cm. | 191 | m2 | 1866.3 | 356463.3
3.2 | - For exterior S.O.G with thickness 20 cm with two layers T10@200 T,B. (Rate only) | 1 | m2 | 2488.39 | Rate only
Total To Summary |  |  |  | 6792901.2324